## pcb_esp32_wled_pwm_multichannel
Description | Part | References | Value | Footprint | Quantity Per PCB | MF | MP | Distributor | LCSC | SMD | TH | Vf | If
Unpolarized capacitor | C | C102 C105 C107 C108 C109 C110 C111 C115 C118 | 100nF/50V | C_0603_1608Metric | 9 | FH | 0603F104M500NT | LCSC | C42998 | 1
Polarized capacitor | C_Polarized | C116 | 100µF/50V | CP_Elec_6.3x7.7 | 1 | Lelon | VZT101M1HTR-0607 | LCSC | C311622 | 1
Unpolarized capacitor | C | C104 | 10µF/25V | C_0805_2012Metric | 1 | FH | 0805X106K250NT | LCSC | C40894 | 1
Unpolarized capacitor | C | C103 | 1µF/50V | C_0603_1608Metric | 1 | Taiyo Yuden | UMK107AB7105KA-T | LCSC | C105174 | 1
Unpolarized capacitor | C | C101 | 220µF/6.3V(20%) | C_1206_3216Metric | 1 | Murata Electronics | GRM31CR60J227ME11L | LCSC | C412252 | 1
Unpolarized capacitor | C | C112 C113 | 22uF/25V(10%) | C_1210_3225Metric | 2 | Taiyo Yuden | TMK325B7226KM-TR | LCSC | C337455 | 1
Polarized capacitor | C_Polarized | C117 | 330µF/6.3V | CP_Elec_6.3x7.7 | 1 | RVT0J331M0607 | ROQANG | LCSC | C74623 | 1
Unpolarized capacitor | C | C114 | 4.7µF/6.3V(10%) | C_0603_1608Metric | 1 |  |  |  |  | 1
40V 1A Schottky Barrier Rectifier Diode, DO-41 | 1N5819 | D118 | 1N5819 | D_DO-41_SOD81_P10.16mm_Horizontal | 1 |  |  |  |  | 0 | 1
Schottky diode | D_Schottky | D101 D102 D103 D104 D105 D106 D107 D108 D109 D110 D111 D112 D114 | D_Schottky | D_SOD-123F | 13 | Shanghai Prisemi Elec | PSBD1DF40V2L | LCSC | C496544 | 1
Light emitting diode | LED | D113 | GREEN_LED | LED_0603_1608Metric | 1 | Foshan NationStar Optoelectronics | NCD0603C3 | LCSC | C89809 | 1 | 0 | 1.6V | 25mA
Bidirectional transient-voltage-suppression diode | D_TVS | D115 D116 D117 | LESD5D5.0CT1G | D_SOD-523 | 3 | LRC | LESD5D5.0CT1G | LCSC | C383211 | 1 | 0
Generic connector, single row, 01x02, script generated (kicad-library-utils/schlib/autogen/connector/) | Conn_01x02_Female | J108 | Conn_01x02_Female | 2EDGRC-5.08-02P-14-100AH | 1 | Ningbo Kangnex Elec | WJ2EDGRC-5.08-2P | LCSC | C3697 | 0 | 1
Generic connector, single row, 01x03, script generated (kicad-library-utils/schlib/autogen/connector/) | Conn_01x03_Female | J106 J107 | Conn_01x03_Female | PinSocket_1x03_P2.54mm_Vertical | 2 | generic | PinHeader,P=2.54mm,3Pin,1Row,1A | LCSC | C49257 | 0 | 1
USB 2.0-only Type-C Receptacle connector | USB_C_Receptacle_USB2.0 | J109 | USB_C_Receptacle_USB2.0 | USB_C_Receptacle_CIKI_TYPE-C-2.0-16PIN-SMT-3 | 1 | CIKI | TYPE-C-2.0-16PIN-SMT-3 | LCSC | C2987386 | 1 | 0
Generic connector, single row, 01x04, script generated (kicad-library-utils/schlib/autogen/connector/) | Conn_01x04_Female | J101 J102 J103 J104 | WJ2EDGRC-5.08-4P | 2EDGRC-5.08-04P-14-100AH | 4 | Ningbo Kangnex Elec | WJ2EDGRC-5.08-4P | LCSC | C8446 | 0 | 1
Inductor | L | L101 | 330µH | L_12x12mm_H8mm | 1 | SHOU HAN | CYH127-330UH | LCSC | C2929508 | 1
62A Id, 30V Vds, 8.7 mOhm Rds, N-Channel HEXFET Power MOSFET, TO-220 | IRLB8721PBF | Q101 Q102 Q103 Q104 Q105 Q106 Q107 Q108 Q109 Q110 Q111 Q112 | IRLR8743TRPBF | TO-252-2 | 12 | Infineon Technologies | IRLR8743TRPBF | LCSC | C3040285 | 1 | 0
NPN Darlington transistor, base/emitter/collector | Q_NPN_Darlington_BEC | Q113 Q114 | Q_NPN_Darlington_BEC | SOT-23 | 2 | JIANGSU CHANGJIANG ELECTRONICS | SS8050 | LCSC | C164885 | 1
Resistor | R | R114 R117 R118 R121 | 10K(5%) | R_0603_1608Metric | 4 |  |  |  |  | 1
Resistor | R | R123 R124 | 22(1%) | R_0603_1608Metric | 2 |  |  |  |  | 1
Resistor | R | R122 | 22K(1%) | R_0603_1608Metric | 1 |  |  |  |  | 1
Resistor | R | R119 | 2K(5%) | R_0603_1608Metric | 1 |  |  |  |  | 1 | 0
Resistor | R | R120 | 47K(5%) | R_0603_1608Metric | 1 |  |  |  |  | 1
Resistor | R | R125 R126 | 5k1 (5%) | R_0603_1608Metric | 2 |  |  |  |  | 1 | 0
Resistor | R | R113 | 68Ω/1% | R_0603_1608Metric | 1 | YAGEO | RC0603FR-0768RL | LCSC | C126362 | 1 | 0
Resistor | R | R101 R102 R103 R104 R105 R106 R107 R108 R109 R110 R111 R112 | 91(1%) | R_0603_1608Metric | 12 |  |  |  |  | 1
Push button switch, generic, two pins | SW_Push | SW101 SW102 | SW_Push | SW_SPST_B3SL-1022P | 2 | Omron Electronics | B3SL-1022P | LCSC | C86708 | 1
USB to UART master bridge, QFN-24 | CP2102N-Axx-xQFN24 | U103 | CP2102N-Axx-xQFN24 | QFN-24-1EP_4x4mm_P0.5mm_EP2.6x2.6mm | 1 | Silicon Labs | CP2102N-A02-GQFN24R | LCSC | C969151 | 1 | 0
RF Module, ESP32-D0WDQ6 SoC, Wi-Fi 802.11b/g/n, Bluetooth, BLE, 32-bit, 2.7-3.6V, onboard antenna, SMD | ESP32-WROOM-32 | U101 | ESP32-WROOM-32U | ESP32-WROOM-32U | 1 | Espressif | ESP32-WROOM-32U | LCSC | C328062 | 1
Fixed 3.3V 52kHz Simple 1A Buck Regulator, TO-263 | LM2575-3.3BU | U102 | LM2575-3.3BU | TO-263-5_TabPin3 | 1 | onsemi | LM2575D2T-3.3R4G | LCSC | C70337 | 1
|  |  |  | 31 | 87 |  |  |  |  | 27 | 4
Number of unique Parts: | 31
Fitted Components: | 87
Number SMD Parts | 27
Number TH Parts | 4